## template
0.00					Shear rate [1/s] / Stress [Pa*s]					Shear rate [1/s] / Stress [Pa*s] / Projected die swell [-]
		desired elongational viscosity	etaUniaxialElongationLabData	13800.00	Pa*s

		tpyical relaxation time	lambda_variable	0.20	seconds
		associated eta_null	eta_zero_1	1543.83	Pa*s

		larger relaxation time	lambda_times_10	2.42	seconds
		associated eta_null	eta_zero_2	3135.06	Pa*s

		small relaxation time	lambda_divided_by_ten	0.02	seconds
		associated eta_null	eta_zero_3	169.75	Pa*s

		extensional parameter (start with 0,25)	epsilon	2.50E-01	no unit
		theoretically, values above 0,25 are not permissible
		we haven't found any case in which these are actually bad bad
Order of operations
0. Fill in all fields of white text on green background. You need either swell data or elongational viscosities to find a suitable epsilon.
1. Use Data -> Solver with to find optimal lambda_variable and the three eta_zero values using non-linear GRG (Levenberg-Marquardt least squares)
2a. After that, use macro Ctrl+Shift+L to automatically minimise differences in Wi in calculation of elongational viscosity
2b. manually adjust epsilon to get elongational viscosity roughly right (big epsilons lead to small elongational viscosities)
3. Alternatively, adjust epsilon until swell data looks reasonable.
4. Go to step 1

				<P11 - P22 > is the first normal stress difference

		Steady-state shear flow
		shear rate [in 1/s]		dimensionless Weissenberg in shear [no unit]
	DieSwellLabData	gamma_dot	etaShearLabData	Wi				S			SummationComponent	etaShearMultiModeModelPTT			Weight	Weighted deviation	Deviation			First normal stress difference	PSI_1_component	PSI_1		tau_12	Projected die swell B
	130.00%	0.031172808644034	4839.77200068645	0.01				0.25			385.95	4839.79			1.00	0.00%	0.00%			15.25	19.64	15693.42		150.87	38.94%
	140.00%	0.1	4627.74744601505	0.02				0.25			385.88	4589.68			1.00	0.82%	0.82%			149.75	19.63	14975.05		458.97	69.96%
	150.00%	0.177403692728215	4484.88150211063	0.04				0.25			385.71	4517.63			1.00	-0.73%	-0.73%			429.42	19.61	13644.49		801.45	89.65%
	160.00%	0.990491202271333	3885.92275545093	0.20				0.25			378.56	3895.63			1.00	-0.25%	-0.25%			4974.53	18.89	5070.50		3858.59	139.06%
	170.00%	5.69097557919822	3010.2268266481	1.16				0.18			283.44	2983.77			1.00	0.88%	0.88%			31489.99	10.59	972.30		16980.58	166.78%
	180.00%	10.0960008297586	2655.36675500386	2.05				0.15			224.86	2638.55			1.00	0.63%	0.63%			53626.47	6.67	526.11		26638.81	173.77%
	190.00%	31.4720701936071	1931.93369848314	6.40				0.08			123.92	1971.03			1.00	-2.02%	-2.02%			139473.38	2.02	140.81		62032.49	183.65%
	200.00%	103.895684899183	1234.35388624313	21.14				0.04			60.11	1225.20			1.00	0.74%	0.74%			349376.68	0.48	32.37		127293.26	202.90%

		gamma_dot		Wi				S					2.66%
		0.031172808644034		0.08				0.25			781.56					470.59
		0.1		0.24				0.24			375.58					448.15
		0.177403692728215		0.43				0.23			357.74					406.59
		0.990491202271333		2.39				0.14			209.45					139.37
		5.69097557919822		13.75				0.05			78.55					19.60
		10.0960008297586		24.38				0.04			54.94					9.59
		31.4720701936071		76.01				0.02			26.47					2.23
		103.895684899183		250.94				0.01			12.09					0.46

		gamma_dot		Wi				S
		0.031172808644034		0.00				0.25			42.44					0.19
		0.1		0.00				0.25			385.96					0.19
		0.177403692728215		0.00				0.25			385.96					0.19
		0.990491202271333		0.02				0.25			385.90					0.19
		5.69097557919822		0.10				0.25			383.95					0.19
		10.0960008297586		0.18				0.25			379.83					0.19
		31.4720701936071		0.57				0.22			342.37					0.15
		103.895684899183		1.88				0.15			234.10					0.07
				0.00

	(please note: if you apply an uniaxial extension	Steady-state uniaxial elongational flow
	rate of 10/s in z-direction, you automatically apply	[extension rate in 1/s]		dimensionless Weissenberg in elongation[no unit]
	a biaxial extension of -5/s in y and z direction	epsilon_dot		Wi_from_lambda_and_epsilon_dot		big_T	Wi_plus_plus_from_trial_value_of_big_T	Difference between the values of Wi	big_N1		SummationComponent	etaUniaxialElongationMultiModeModelPTT				etaUniaxialElongationLabData
		0.001		0.00		1.00	0.59	0.59	1.34		2073.48	26048.242				13800.000
	it follows that somebody interested in the biaxial	0.100		0.02		1.00	0.59	0.57	1.34		2073.48	26048.242				13800.000
	elongational viscosity at -5/s should just use the	0.177		0.04		1.00	0.59	0.56	1.34		2073.48	26048.242				13800.000
	uniaxial elongational viscosity for 10/s)	0.990		0.20		1.00	0.59	0.39	1.34		2073.48	26048.242				13800.000
		5.000		1.02		1.00	0.59	-0.42	1.34		2073.48	26048.242				13800.000

		epsilon_dot		Wi_from_lambda_and_epsilon_dot		big_T	Wi_plus_plus_from_trial_value_of_big_T	Difference between the values of Wi	big_N1
		0.001		0.00		1.00	0.59	0.59	1.34		4210.60
		0.100		0.24		1.00	0.59	0.35	1.34		4210.60
		0.177		0.43		1.00	0.59	0.17	1.34		4210.60
		0.990		2.39		1.00	0.59	-1.80	1.34		4210.60
		5.000		12.08		1.00	0.59	-11.48	1.34		4210.60

		epsilon_dot		Wi_from_lambda_and_epsilon_dot		big_T	Wi_plus_plus_from_trial_value_of_big_T	Difference between the values of Wi	big_N1
		0.001		0.00		1.00	0.59	0.59	1.34		227.98
		0.100		0.00		1.00	0.59	0.59	1.34		227.98
		0.177		0.04		1.00	0.59	0.56	1.34		227.98
		0.990		0.20		1.00	0.59	0.39	1.34		227.98
		5.000		1.02		1.00	0.59	-0.42	1.34		227.98

				Sum of differences
				-8.78

	This segement is for planar elongational viscosities

		Steady-state planar elongational flow
		[extension rate in 1/s]		dimensionless Weissenberg in elongation[no unit]
		epsilon_dot		Wi_from_lambda_and_epsilon_dot		big_T	Wi_plus_plus_from_trial_value_of_big_T	Difference between the values of Wi	big_N1	big_N2	N1SummationComponent	N2SummationComponent	eta1PlanarElongationMultiModeModelPTT		eta2PlanarElongationMultiModeModelPTT
		0.001		0.00		1.00	0.41	0.41	1.72	1.36	2662.72	2103.28	33450.647		26422.598
		0.100		0.02		1.00	0.41	0.39	1.72	1.36	2662.72	2103.28	33450.647		26422.598
		0.177		0.04		1.00	0.41	0.37	1.72	1.36	2662.72	2103.28	33450.647		26422.598
		0.990		0.20		1.00	0.41	0.21	1.72	1.36	2662.72	2103.28	33450.647		26422.598
		5.000		1.02		1.00	0.41	0.61	1.72	1.36	2662.72	2103.28	33450.647		26422.598

		epsilon_dot		Wi_from_lambda_and_epsilon_dot		big_T	Wi_plus_plus_from_trial_value_of_big_T	Difference between the values of Wi	big_N1	big_N2
		0.001		0.00		1.00	0.41	0.41	1.72	1.36	5407.17	4271.12
		0.100		0.24		1.00	0.41	0.17	1.72	1.36	5407.17	4271.12
		0.177		0.43		1.00	0.41	-0.02	1.72	1.36	5407.17	4271.12
		0.990		2.39		1.00	0.41	-1.98	1.72	1.36	5407.17	4271.12
		5.000		12.08		1.00	0.41	-11.67	1.72	1.36	5407.17	4271.12

		epsilon_dot		Wi_from_lambda_and_epsilon_dot		big_T	Wi_plus_plus_from_trial_value_of_big_T	Difference between the values of Wi	big_N1	big_N2
		0.001		0.00		1.00	0.41	0.41	1.72	1.36	292.77	231.26
		0.100		0.00		1.00	0.41	0.41	1.72	1.36	292.77	231.26
		0.177		0.04		1.00	0.41	0.37	1.72	1.36	292.77	231.26
		0.990		0.20		1.00	0.41	0.21	1.72	1.36	292.77	231.26
		5.000		1.02		1.00	0.41	-0.61	1.72	1.36	292.77	231.26

				Sum of differences
				-10.33

	This segment is about start-up of shear viscosity

		Time step
		0.003	seconds

		gamma_dot
		100.00	1/s

				dimensionless Weissenberg in shear [no unit]
		t	t/lambda	Wi	delta	omega_small	a	S	N1	-K	C	A	B	BIG_OMEGA	SummationComponentGermanT					start_up_factor		viscosity
		0.00	0.00	20.35	0.25	5.11	-40.54	0.04	0.26	-105.36	39.30	3.25	0.32	8.90	0.00					0.00		1931.93
		0.00	0.01	20.35	0.25	5.11	-40.54	0.04	0.26	-105.36	39.30	3.25	0.32	8.90	2.95					1.87		1931.93
		0.01	0.03	20.35	0.25	5.11	-40.54	0.04	0.26	-105.36	39.30	3.25	0.32	8.90	4.94					3.17		1931.93
		0.01	0.05	20.35	0.25	5.11	-40.54	0.04	0.26	-105.36	39.30	3.25	0.32	8.90	8.02					5.22		1931.93
		0.02	0.08	20.35	0.25	5.11	-40.54	0.04	0.26	-105.36	39.30	3.25	0.32	8.90	12.07					8.22		1931.93
		0.03	0.14	20.35	0.25	5.11	-40.54	0.04	0.26	-105.36	39.30	3.25	0.32	8.90	15.24					11.98		1931.93
		0.05	0.24	20.35	0.25	5.11	-40.54	0.04	0.26	-105.36	39.30	3.25	0.32	8.90	11.91					15.13		1931.93
		0.09	0.42	20.35	0.25	5.11	-40.54	0.04	0.26	-105.36	39.30	3.25	0.32	8.90	3.15					14.38		1931.93
		0.15	0.74	20.35	0.25	5.11	-40.54	0.04	0.26	-105.36	39.30	3.25	0.32	8.90	0.91					6.59		1931.93
		0.26	1.30	20.35	0.25	5.11	-40.54	0.04	0.26	-105.36	39.30	3.25	0.32	8.90	1.00					0.96		1931.93

		t	t/lambda	Wi	delta	omega_small	a	S	N1	-K	C	A	B	BIG_OMEGA	SummationComponentGermanT
		0.00	0.00	241.53	0.05	26.66	-1094.25	0.01	0.12	-2842.96	968.40	7.76	0.15	46.18	0.00
		0.00	0.00	241.53	0.05	26.66	-1094.25	0.01	0.12	-2842.96	968.40	7.76	0.15	46.18	35.53
		0.01	0.00	241.53	0.05	26.66	-1094.25	0.01	0.12	-2842.96	968.40	7.76	0.15	46.18	61.22
		0.01	0.00	241.53	0.05	26.66	-1094.25	0.01	0.12	-2842.96	968.40	7.76	0.15	46.18	104.23
		0.02	0.01	241.53	0.05	26.66	-1094.25	0.01	0.12	-2842.96	968.40	7.76	0.15	46.18	173.43
		0.03	0.01	241.53	0.05	26.66	-1094.25	0.01	0.12	-2842.96	968.40	7.76	0.15	46.18	275.42
		0.05	0.02	241.53	0.05	26.66	-1094.25	0.01	0.12	-2842.96	968.40	7.76	0.15	46.18	392.22
		0.09	0.04	241.53	0.05	26.66	-1094.25	0.01	0.12	-2842.96	968.40	7.76	0.15	46.18	412.65
		0.15	0.06	241.53	0.05	26.66	-1094.25	0.01	0.12	-2842.96	968.40	7.76	0.15	46.18	181.45
		0.26	0.11	241.53	0.05	26.66	-1094.25	0.01	0.12	-2842.96	968.40	7.76	0.15	46.18	5.78

		t	t/lambda	Wi	delta	omega_small	a	S	N1	-K	C	A	B	BIG_OMEGA	SummationComponentGermanT
		0.00	0.00	1.81	1.12	0.95	-1.71	0.15	0.34	-4.64	2.63	1.11	0.58	1.93	0.00
		0.00	0.17	1.81	1.12	0.95	-1.71	0.15	0.34	-4.64	2.63	1.11	0.58	1.93	0.42
		0.01	0.29	1.81	1.12	0.95	-1.71	0.15	0.34	-4.64	2.63	1.11	0.58	1.93	0.66
		0.01	0.51	1.81	1.12	0.95	-1.71	0.15	0.34	-4.64	2.63	1.11	0.58	1.93	0.96
		0.02	0.89	1.81	1.12	0.95	-1.71	0.15	0.34	-4.64	2.63	1.11	0.58	1.93	1.17
		0.03	1.56	1.81	1.12	0.95	-1.71	0.15	0.34	-4.64	2.63	1.11	0.58	1.93	1.14
		0.05	2.72	1.81	1.12	0.95	-1.71	0.15	0.34	-4.64	2.63	1.11	0.58	1.93	1.02
		0.09	4.77	1.81	1.12	0.95	-1.71	0.15	0.34	-4.64	2.63	1.11	0.58	1.93	1.00
		0.15	8.34	1.81	1.12	0.95	-1.71	0.15	0.34	-4.64	2.63	1.11	0.58	1.93	1.00
		0.26	14.60	1.81	1.12	0.95	-1.71	0.15	0.34	-4.64	2.63	1.11	0.58	1.93	1.00